## Engine Control Unit - Rev. 1.0
Quantity | Manufacturer | Manufacturer Part Number | Description | Designator | Supplier 1 | Supplier Unit Price 1
279 | [NoParam], Diodes Inc, NXP Semiconductors, On Semiconductor, Samtec, National Semiconductor, Texas Instruments, Abracon |  | 20mm Coin Cell Battery Holder, CAP 22uF 10V ±10% 1210 (3225 Metric) Thickness 2.8mm SMD, CAP 1nF 50V ±2% 0603 (1608 Metric) Thickness 1mm SMD, CAP 22pF 50V ±10% 0603 (1608 Metric) Thickness 1mm SMD, CAP 15nF 50V ±5% 0603 (1608 Metric) Thickness 1mm SMD, CAP 1uF 10V ±10% 0603 (1608 Metric) Thickness 1mm SMD, CAP 1uF 50V ±10% 0603 (1608 Metric) Thickness 1mm SMD, CAP 100nF 10V ±10% 0603 (1608 Metric) Thickness 1mm SMD, CAP 4.7uF 10V ±10% 0603 (1608 Metric) Thickness 0.55mm SMD, CAP 10pF 50V ±1% 0603 (1608 Metric) Thickness 1mm SMD, CAP 27pF 50V ±1% 0603 (1608 Metric) Thickness 1mm SMD, CAP 10nF 50V ±5% 0603 (1608 Metric) Thickness 1mm SMD, CAP 100nF 50V ±10% 0603 (1608 Metric) Thickness 1mm SMD, CAP 10nF 50V -20% to +80% 0603 (1608 Metric) Thickness 1mm SMD, CAP 10nF 50V ±10% 0603 (1608 Metric) Thickness 1mm SMD, CAP 470pF 50V ±1% 0603 (1608 Metric) Thickness 1mm SMD, 1.0 A Surface Mount Schottky Barrier Rectifier, 40 V, -65 to 125 degC, 2-Pin SOD-123 Package, RoHS, Tape and Reel, Designed to protect against battery reversal andload dump overvoltages in automotive applica-tions, this monolithic component offers multiplefunctions in the same package., Red 631nm LED Indication - Discrete 2V 0603 _1608 Metric_, High-speed Switching Diode, 100 V, 4 ns, -65 to 150 degC, 3-Pin SOT23, RoHS, Tape and Reel, Dual Series Switching Diodes, 3-Pin SOT-23, Pb-Free, Tape and Reel, BK1608TS102, 10 _8 + 2_ Position Card Connector microSDâ„¢ Surface Mount, Right Angle Gold, Micro USB R/A SMT CONNECTOR, 174518-7, SRR1260-101M, Male Header, Pitch 1.27 mm, 2 x 5 Position, Height 6.25 mm, Header, 3-Pin, Header, 2-Pin, VND14NV04, Jumper 0603 (1608 Metric), 13K 0.1W 1% 0603 (1608 Metric) SMD, 4K3 0.1W 1% 0603 (1608 Metric) SMD, 20K 0.1W 1% 0603 (1608 Metric) SMD, 100K 0.1W 1% 0603 (1608 Metric) SMD, 510K 0.1W 1% 0603 (1608 Metric) SMD, 120R 0.1W 5% 0603 (1608 Metric) SMD, 750K 0.1W 1% 0603 (1608 Metric) SMD, 4R99 0.1W 1% 0603 (1608 Metric) SMD, 100R 0.25W 1% 1206 (3216 Metric) SMD, 10K 0.1W 1% 0603 (1608 Metric) SMD, 1K 0.1W 1% 0603 (1608 Metric) SMD, 2K49 0.1W 1% 0603 (1608 Metric) SMD, 3K9 0.1W 1% 0603 (1608 Metric) SMD, 2M 0.1W 1% 0603 (1608 Metric) SMD, 1M 0.1W 1% 0603 (1608 Metric) SMD, STM32G474VET6, The A5975D is a step-down monolithic power switching regulator with a minimum switch current limit of 3.75 A, it is therefore able to deliver up to 3 A DC current to the load depending on the application conditions. The output voltage can be set from 1.235 V to 35 V. The high current level is also achieved thanks to a HSOP8 package with exposed frame, that allows to reduce the RTHJ-A down to approximately 40 °C/W. The device uses an internal P-channel DMOS transistor (with a typical RDS(on) of 250 mΩ) as switching element to minimize the size of the external components. An internal oscillator fixes the switching frequency at 250 kHz. Having a minimum input voltage of only 4 V, it fits automotive applications requiring device operation even in cold crank conditions. Pulse-by-pulse current limit with the internal frequency modulation offers an effective constant current short-circuit protection., 500mA Low Dropout CMOS Linear Regulators Stable with Ceramic Output Capacitors, 3-pin TO-252, 2500 Reel, USBLC6-2SC6, Automotive Catalog EMC-Optimized High-Speed CAN Transceiver, 70 mA, 5 V, -40 to 125 degC, 8-pin SOIC (D), Green (RoHS & no Sb/Br), TC4424AVOA713, NCV20074DR2G, Dual-Channel, Variable Reluctance Sensor Interface with No Low Power Shutdown, 4.5 to 5.5 V, -40 to 125 degC, 16-Pin SOP (E16+1), Pb-Free, Tape and Reel, [NoValue], MPX4250AP, Crystal, 32.768 kHz, 12.5 pF, -40 to 85 degC, SMD Low Profile 3.2 x 1.5 x 0.9 mm, Tape and Reel, ABM8-48.000MHZ-10-1-U-T | BT1, C1, C2, C3, C4, C5, C6, C7, C8, C9, C10, C11, C12, C13, C14, C15, C16, C17, C18, C19, C20, C21, C22, C23, C24, C25, C26, C27, C28, C29, C30, C31, C32, C33, C34, C35, C36, C37, C38, C39, C40, C41, C42, C43, C44, C45, C46, C47, C48, C49, C50, C51, C52, C53, C54, C55, C56, C57, C58, D1, D2, D3, D4, D5, D6, D7, D8, D9, D10, D11, D12, D13, D14, D15, D16, D17, D18, D19, D20, D21, D22, D23, D24, D25, D26, D27, D28, D29, D30, D31, D32, D33, D34, D35, D36, D37, D38, D39, D40, FB1, FB2, J1, J2, J3, L1, P1, P2, P3, P4, P5, P6, P7, P8, Q1, Q2, Q3, Q4, Q5, Q6, Q7, Q8, R1, R2, R3, R4, R5, R6, R7, R8, R9, R10, R11, R12, R13, R14, R15, R16, R17, R18, R19, R20, R21, R22, R23, R24, R25, R26, R27, R28, R29, R30, R31, R32, R33, R34, R35, R36, R37, R38, R39, R40, R41, R42, R43, R44, R45, R47, R48, R49, R50, R51, R52, R53, R54, R56, R58, R59, R60, R61, R62, R63, R66, R68, R69, R70, R71, R72, R73, R75, R76, R78, R79, R80, R81, R82, R83, R85, R86, R87, R88, R89, R90, R91, R92, R93, R94, R95, R96, R97, R98, R99, R100, R101, R102, R103, R104, R105, R106, R107, R108, R109, R110, R111, R112, R113, R114, R115, R116, R117, R118, R119, R120, R121, R122, R123, R124, R125, R126, R127, R128, R129, R130, R131, R132, R133, R135, R136, R137, R140, R141, R142, R144, R146, R147, R148, R149, R151, R152, U1, U2, U3, U4, U5, U6, U7, U8, U9, U10, U11, U12, U13, U14, U15, U16, U17, U18, U19, X1, X2 | [NoParam], Digi-Key
43 | Keystone Electronics | 5001 | TEST POINT PC MINI .040"D BLACK | TP1, TP2, TP3, TP4, TP5, TP6, TP7, TP8, TP9, TP10, TP11, TP12, TP13, TP14, TP15, TP16, TP17, TP18, TP19, TP20, TP21, TP22, TP23, TP24, TP25, TP26, TP27, TP28, TP29, TP30, TP31, TP32, TP33, TP34, TP35, TP36, TP37, TP38, TP39, TP40, TP41, TP42, TP43 | Digi-Key